## Các bit Input Output
[7 empty] | 71 bit | [6 empty] | 114 out put bit
DATA INPUT BIT | [6 empty] | S1/in/00 => S1/in/13 : 14 bit | DATA OUTPUT BIT | [5 empty] | S1/out/00 => S1/out/18 : 19 bit
No. | Device Name | EngLLsh Name | Type | Type in Python | Loại cảm biến | Topic | S2/in/00 => S2/in/05 : 6 bit | No. | Device Name | EngLLsh Name | Type | Type in Python | Topic | S2/out/00 => S2/out/20 : 21 bit
0 | X3 | Cycle Start | Bit | b | Cycle_Start |  | S3/in/00 => S3/in/08 : 9 bit | 1 | Y0 | Machine Ready | bit | b |  | S3/out/00 => S3/out/09 : 10 bit
1 | X4 | Cycle Stop-1 | Bit | b | Cycle_Stop_1 |  | S4/in/00 => S4/in/09 : 10 bit | 2 | Y1 | Machine Fault | bit | b |  | S4/out/00 => S4/out/21 : 22 bit
2 | X5 | Reset | Bit | b | Reset_1 |  | S5/in/00 => S5/in/04 : 5 bit | 3 | Y2 | Machine Running | bit | b |  | S5/out/00 => S5/out/01 : 2 bit
3 | X6 | Man/Auto | Bit | b | Mode |  | S6/in/00 => S6/in/06 : 7 bit | 4 | Y3 | Fault Buzzer | bit | b |  | S6/out/00 => S6/out/08 : 9 bit
4 | X10 | Emg Stop-1 | Bit | b | Emg_Stop_1 |  | S7/in/00 => S7/in/06 : 7 bit | 5 | Y4 | Index Motor (0.37 Km) | bit | b |  | S7/out/00 => S7/out/06 : 7 bit
5 | X11 | Indexing Home Snr | Bit | b |  |  | S10/in/00 => S10/in/07 : 8 bit | 6 | Y5 | Spare | bit | b |  | S10/out/00 => S10/out/11 : 12 bit
6 | X12 | Air Pressre Low | Bit | b |  |  | S11/in/00 : 1 bit | 7 | Y6 | Tube Lgiht On/Off | bit | b |  | S11/out/00 =>S11/out/09 : 10 bit
7 | X13 | Index Motor Overload | Bit | b |  |  | S12/in/00 => S12/in/03 : 4 bit | 8 | Y7 | Linear Feeder On/Off | bit | b |  | S12/out/00 => S12/out/01 : 2 bit
8 | X15 | S1 Horz P & P Slide Rev Rs | Bit | b | S1_MK5343 | S1/in/00 | 1 | 9 | Y10 | Spare | bit | b
9 | X16 | S1 Singling Plate Vert Cyl Dn | Bit | b | S1_MK0101 | S1/in/01 | 2 | 10 | Y11 | S1 Bowl Feeder-1 On/Off | bit | b | S1/out/00
10 | X17 | S1 Btm Cap Prese Chk Snr T1 | Bit | b | S1_PZG_P_1 | S1/in/02 | 3 | 11 | Y12 | S1 Bowl Feeder-2 On/Off | bit | b | S1/out/01
11 | X20 | S1 Btm Cap Prese Chk Snr T2 | Bit | b | S1_PZG_P_2 | S1/in/03 | 4 | 12 | Y13 | S1 Air Blow-1 On/Off | bit | b | S1/out/02
12 | X21 | S1 Btm Cap Prese Chk Snr T3 | Bit | b | S1_PZG_P_3 | S1/in/04 | 5 | 13 | Y14 | S1 Air Blow-2 On/Off | bit | b | S1/out/03
13 | X22 | S1 Btm Cap Prese Chk Snr T4 | Bit | b | S1_PZG_P_4 | S1/in/05 | 6 | 14 | Y15 | S1 Bowl Feeder-1 A/B On/Off | bit | b | S1/out/04
14 | X23 | S1 Bowl Feeder HL Chk Snr T1 | Bit | b | S1_PZG_H_1 | S1/in/06 | 7 | 15 | Y16 | S1 Bowl Feeder-2 A/B On/Off | bit | b | S1/out/05
15 | X24 | S1 Bowl Feeder HL Chk Snr T2 | Bit | b | S1_PZG_H_2 | S1/in/07 | 8 | 16 | Y17 | S1 Linear Fedr A/B On/Off T1 | bit | b | S1/out/06
16 | X25 | S1 Bowl Feeder HL Chk Snr T3 | Bit | b | S1_PZG_H_3 | S1/in/08 | 9 | 17 | Y20 | S1 Linear Fedr A/B On/Off T2 | bit | b | S1/out/07
17 | X26 | S1 Bowl Feeder HL Chk Snr T4 | Bit | b | S1_PZG_H_4 | S1/in/09 | 10 | 18 | Y21 | S2 Vacuum On/Off | bit | b | S2/out/00
18 | X27 | S1 Bowl Feeder LL Chk Snr T1 | Bit | b | S1_PZG_L_1 | S1/in/10 | 11 | 19 | Y22 | S2 Job Relieve Air Blow On/Off | bit | b | S2/out/01
19 | X30 | S1 Bowl Feeder LL Chk Snr T2 | Bit | b | S1_PZG_L_2 | S1/in/11 | 12 | 20 | Y23 | S1 Bowl Feeder Singling Vacuum TR1 | bit | b | S1/out/08
20 | X31 | S1 Bowl Feeder LL Chk Snr T3 | Bit | b | S1_PZG_L_3 | S1/in/12 | 13 | 21 | Y24 | S1 Bowl Feeder Singling Vacuum TR2 | bit | b | S1/out/09
21 | X32 | S1 Bowl Feeder LL Chk Snr T4 | Bit | b | S1_PZG_L_4 | S1/in/13 | 14 | 22 | Y25 | S1 Bowl Feeder Singling Vacuum TR3 | bit | b | S1/out/10
22 | X33 | S2 Horz P & P Cyl Rev Rs | Bit | b | S2_MK5343 | S2/in/00 | 15 | 23 | Y26 | S1 Bowl Feeder Singling Vacuum TR4 | bit | b | S1/out/11
23 | X34 | S2 Singling Plate Vert Cyl Dn | Bit | b | S2_MK0101 | S2/in/01 | 16 | 24 | Y27 | S2 Singling Plate Vacuum On/Off | bit | b | S2/out/02
24 | X35 | S2 Bowl Feeder HL Chk Snr T1 | Bit | b | S2_PZG_1 | S2/in/02 | 17 | 25 | Y30 | S2 Air Blow On/Off | bit | b | S2/out/03
25 | X36 | S2 Bowl Feeder HL Chk Snr T2 | Bit | b | S2_PZG_2 | S2/in/03 | 18 | 26 | Y31 | S2 Spare | bit | b | S2/out/04
26 | X37 | S2 Bowl Feeder HL Chk Snr T3 | Bit | b | S2_PZG_3 | S2/in/04 | 19 | 27 | Y32 | S2 Spare | bit | b | S2/out/05
27 | X40 | S2 Bowl Feeder HL Chk Snr T4 | Bit | b | S2_PZG_4 | S2/in/05 | 20 | 28 | Y33 | S2 Pick & Place Vacuum On/Off | bit | b | S2/out/06
28 | X41 | S3 Job Holding Cyl Rev | Bit | b | S3_MK5343 | S3/in/00 | 21 | 29 | Y34 | S2 Pick & Place Vacuum On/Off | bit | b | S2/out/07
29 | X42 | S6 Job Holding Cyl Rev | Bit | b | S6_MK5343 | S6/in/00 | 22 | 30 | Y35 | S2 Pick & Place Vacuum On/Off | bit | b | S2/out/08
30 | X43 | S7 Job Holding Cyl Rev | Bit | b | S7_MK5343 | S7/in/00 | 23 | 31 | Y36 | S2 Pick & Place Vacuum On/Off | bit | b | S2/out/09
31 | X45 | S3 Silicon Prese Chk Snr T1 | Bit | b | S3_TC_1 | S3/in/01 | 24 | 32 | Y37 | S2 Bowl Feeder-1 On/Off | bit | b | S2/out/10
32 | X46 | S3 Silicon Prese Chk Snr T2 | Bit | b | S3_TC_2 | S3/in/02 | 25 | 33 | Y40 | S10 Leak Test Air Blow On/Off Tr1 | bit | b | S10/out/00
33 | X47 | S3 Silicon Prese Chk Snr T3 | Bit | b | S3_TC_3 | S3/in/03 | 26 | 34 | Y41 | S10 Leak Test Air Blow On/Off Tr2 | bit | b | S10/out/01
34 | X50 | S3 Silicon Prese Chk Snr T4 | Bit | b | S3_TC_4 | S3/in/04 | 27 | 35 | Y42 | S10 Leak Test Air Blow On/Off Tr3 | bit | b | S10/out/02
35 | X51 | S3 Silicon Press Cyl Up T1 | Bit | b | S3_MK0101_1 | S3/in/05 | 28 | 36 | Y43 | S10 Leak Test Air Blow On/Off Tr4 | bit | b | S10/out/03
36 | X52 | S3 Silicon Press Cyl Up T2 | Bit | b | S3_MK0101_2 | S3/in/06 | 29 | 37 | Y44 | S2 Linear Feder A/B On/Off T1 | bit | b | S2/out/11
37 | X53 | S3 Silicon Press Cyl Up T3 | Bit | b | S3_MK0101_3 | S3/in/07 | 30 | 38 | Y45 | S2 Linear Feder A/B On/Off T2 | bit | b | S2/out/12
38 | X54 | S3 Silicon Press Cyl Up T4 | Bit | b | S3_MK0101_4 | S3/in/08 | 31 | 39 | Y46 | S2 Linear Feder A/B On/Off T3 | bit | b | S2/out/13
39 | X55 | S4 Horz P & P Slide Rev | Bit | b | S4_MK5343 | S4/in/00 | 32 | 40 | Y47 | S2 Linear Feder A/B On/Off T4 | bit | b | S2/out/14
40 | X56 | S4 Sing Plate Vert Lt Cyl Up | Bit | b | S4_MK0101 | S4/in/01 | 33 | 41 | Y50 | S2 Singling Vacuum-1 On/Off | bit | b | S2/out/15
41 | X57 | S4 Bowl Feeder Hl Chk Snr T1 | Bit | b | S4_PZG_H_1 | S4/in/02 | 34 | 42 | Y51 | S2 Singling Vacuum-2 On/Off | bit | b | S2/out/16
42 | X60 | S4 Bowl Feeder Hl Chk Snr T2 | Bit | b | S4_PZG_H_2 | S4/in/03 | 35 | 43 | Y52 | S4 Air Blow-1 On/Off | bit | b | S4/out/00
43 | X61 | S4 Bowl Feeder Hl Chk Snr T3 | Bit | b | S4_PZG_H_3 | S4/in/04 | 36 | 44 | Y53 | S4 Air Blow-2 On/Off | bit | b | S4/out/01
44 | X62 | S4 Bowl Feeder Hl Chk Snr T4 | Bit | b | S4_PZG_H_4 | S4/in/05 | 37 | 45 | Y54 | S4 Bowl Feeder-1 On/Off | bit | b | S4/out/02
45 | X63 | S4 Bowl Feeder LL Chk Snr T1 | Bit | b | S4_PZG_L_1 | S4/in/06 | 38 | 46 | Y55 | S4 Bowl Feeder-2 On/Off | bit | b | S4/out/03
46 | X64 | S4 Bowl Feeder LL Chk Snr T2 | Bit | b | S4_PZG_L_2 | S4/in/07 | 39 | 47 | Y56 | S4 Bowl Feeder-1 A/B On/Off | bit | b | S4/out/04
47 | X65 | S4 Bowl Feeder LL Chk Snr T3 | Bit | b | S4_PZG_L_3 | S4/in/08 | 40 | 48 | Y57 | S4 Bowl Feeder-2 A/B On/Off | bit | b | S4/out/05
48 | X66 | S4 Bowl Feeder LL Chk Snr T4 | Bit | b | S4_PZG_L_4 | S4/in/09 | 41 | 49 | Y60 | S4 Spare | bit | b | S4/out/06
49 | X67 | S5 Vertical Slide Down | Bit | b | S5_MK5343 | S5/in/00 | 42 | 50 | Y61 | S4 Spare | bit | b | S4/out/07
50 | X70 | S5 Cover Presence Chk Snr T1 | Bit | b | S5_TC_1 | S5/in/01 | 43 | 51 | Y62 | S4 Spare | bit | b | S4/out/08
51 | X71 | S5 Cover Presence Chk Snr T2 | Bit | b | S5_TC_2 | S5/in/02 | 44 | 52 | Y63 | S4 Spare | bit | b | S4/out/09
52 | X72 | S5 Cover Presence Chk Snr T3 | Bit | b | S5_TC_3 | S5/in/03 | 45 | 53 | Y64 | S6 Weld Start | bit | b | S6/out/00
53 | X73 | S5 Cover Presence Chk Snr T4 | Bit | b | S5_TC_4 | S5/in/04 | 46 | 54 | Y65 | S6 Weld Machine Reset | bit | b | S6/out/01
54 | X74 | S6 Support Cyl Down T2 | Bit | b | S6_MK0101_1 | S6/in/01 | 47 | 55 | Y66 | S6 Spare | bit | b | S6/out/02
55 | X75 | S6 Support Cyl Down T4 | Bit | b | S6_MK0101_2 | S6/in/02 | 48 | 56 | Y67 | S7 Weld Start | bit | b | S7/out/00
56 | X76 | S6 Welding Alarm | Bit | b | S6_Alarm | S6/in/03 | 49 | 57 | Y70 | S7 Weld Machine Reset | bit | b | S7/out/01
57 | X77 | S6 Welding Ready | Bit | b | S6_Ready | S6/in/04 | 50 | 58 | Y71 | S7 Spare | bit | b | S7/out/02
58 | X100 | S6 Spare | Bit | b |  | S6/in/05 | 51 | 59 | Y72 | S1 Conveyor Motor On/Off | bit | b | S1/out/12
59 | X101 | S6 Ultrasonic Active (Spare) | Bit | b | S6_Ok | S6/in/06 | 52 | 60 | Y200 | S1 Horizontal P & P Slide Forward | bit | b | S1/out/13
60 | X102 | S7 Support Cyl Dn Rs T1 | Bit | b | S7_MK0101_1 | S7/in/01 | 53 | 61 | Y201 | S1 Horizontal P & P Slide Reverse | bit | b | S1/out/14
61 | X103 | S7 Support Cyl Dn Rs T3 | Bit | b | S7_MK0101_2 | S7/in/02 | 54 | 62 | Y202 | S1 Pick & Place Gripper On | bit | b | S1/out/15
62 | X104 | S7 Welding Alarm | Bit | b | S7_Alarm | S7/in/03 | 55 | 63 | Y203 | S1 Pick & Place Gripper Off | bit | b | S1/out/16
63 | X105 | S7 Welding Ready | Bit | b | S7_Ready | S7/in/04 | 56 | 64 | Y204 | S1 Singling Plate Vert Lifting Cyl Up | bit | b | S1/out/17
64 | X106 | S7 Spare | Bit | b |  | S7/in/05 | 57 | 65 | Y205 | S1 Singling Plate Vert Lifting Cyl Dn | bit | b | S1/out/18
65 | X107 | S7 Ultrasonic Active (Spare) |  | b | S7_Ok | S7/in/06 | 58 | 66 | Y206 | S2 Horizontal P & P Cylinder Forward | bit | b | S2/out/17
66 | X110 | S10 Holding Cyl Rev Tr1 | Bit | b | S10_MK0101_1 | S10/in/00 | 59 | 67 | Y207 | S2 Horizonal P & P Cylinder Reverse | bit | b | S2/out/18
67 | X111 | S10 Holding Cyl Rev Tr2 | Bit | b | S10_MK0101_2 | S10/in/01 | 60 | 68 | Y210 | S2 Singling Plate Vert Lifting Cyl Up | bit | b | S2/out/19
68 | X112 | S10 Leak Chk Press S/W Tr1 | Bit | b | S10_PS_1 | S10/in/02 | 61 | 69 | Y211 | S2 Singling Plate Vert Lifting Cyl Dn | bit | b | S2/out/20
69 | X113 | S10 Leak Chk Press S/W Tr2 | Bit | b | S10_PS_2 | S10/in/03 | 62 | 70 | Y212 | S3 Silicon Pressing Cylinder Up TR1 | bit | b | S3/out/00
70 | X114 | S10 Leak Chk Press S/W Tr3 | Bit | b | S10_PS_3 | S10/in/04 | 63 | 71 | Y213 | S3 Silicon Pressing Cylinder Down TR1 | bit | b | S3/out/01
71 | X115 | S10 Leak Chk Press S/W Tr4 | Bit | b | S10_PS_4 | S10/in/05 | 64 | 72 | Y214 | S3 Silicon Pressing Cylinder Up TR2 | bit | b | S3/out/02
72 | X116 | S11 Horz P & P Slide Rev Rs | Bit | b | S11_MK5343 | S11/in/00 | 65 | 73 | Y215 | S3 Silicon Pressing Cylinder Down TR2 | bit | b | S3/out/03
73 | X117 | S12 Ejection Cont Chk Snr T1 | Bit | b | S12_PZG_1 | S12/in/00 | 66 | 74 | Y216 | S3 Silicon Pressing Cylinder Up TR3 | bit | b | S3/out/04
74 | X120 | S12 Ejection Cont Chk Snr T2 | Bit | b | S12_PZG_2 | S12/in/01 | 67 | 75 | Y217 | S3 Silicon Pressing Cylinder Down TR3 | bit | b | S3/out/05
75 | X121 | S12 Ejection Cont Chk Snr T3 | Bit | b | S12_PZG_3 | S12/in/02 | 68 | 76 | Y220 | S3 Silicon Pressing Cylinder Up TR4 | bit | b | S3/out/06
76 | X122 | S12 Ejection Cont Chk Snr T4 | Bit | b | S12_PZG_4 | S12/in/03 | 69 | 77 | Y221 | S3 Silicon Pressing Cylinder Down TR4 | bit | b | S3/out/07
77 | X123 | Inching Box | Bit | b |  |  |  | 78 | Y222 | S4 Horizontal P & P Slide Reverse | bit | b | S4/out/10
78 | X124 | Cycle Stop | Bit | b | Cycle_Stop_2 |  |  | 79 | Y223 | S4 Horizontal P & P Slide Forward | bit | b | S4/out/11
79 | X125 | Reset | Bit | b | Reset_2 |  |  | 80 | Y224 | S4 Pick & Place Gripper-1 On | bit | b | S4/out/12
80 | X126 | Emergency Stop | Bit | b | Emg_Stop_2 |  |  | 81 | Y225 | S4 Pick & Place Gripper-1 Off | bit | b | S4/out/13
81 | X130 | S10 Holding Cyl Rev Tr3 | Bit | b | S10_MK0101_3 | S10/in/06 | 70 | 82 | Y226 | S4 Pick & Place Gripper-2 On | bit | b | S4/out/14
82 | X131 | S10 Holding Cyl Rev Tr4 | Bit | b | S10_MK0101_4 | S10/in/07 | 71 | 83 | Y227 | S4 Pick & Place Gripper-2 Off | bit | b | S4/out/15
83 | X140 | Front Door-X140 | Bit | b |  |  |  | 84 | Y230 | S4 Pick & Place Gripper-3 On | bit | b | S4/out/16
84 | X141 | Back Door Open-X141 | Bit | b |  |  |  | 85 | Y231 | S4 Pick & Place Gripper-3 Off | bit | b | S4/out/17
85 | X142 | Left Door Open-X142 | Bit | b |  |  |  | 86 | Y232 | S4 Pick & Place Gripper-4 On | bit | b | S4/out/18
86 | X143 | Rear Door Open-X143 | Bit | b |  |  |  | 87 | Y233 | S4 Pick & Place Gripper-4 Off | bit | b | S4/out/19
[8 empty] | 88 | Y234 | S4 Singling Plate Vert Lifting Cyl Up | bit | b | S4/out/20
[8 empty] | 89 | Y235 | S4 Singling Plate Vert Lifting Cyl Down | bit | b | S4/out/21
[8 empty] | 90 | Y236 | S5 Vertical Slide Up | bit | b | S5/out/00
[8 empty] | 91 | Y237 | S5 Vertical Slide Down | bit | b | S5/out/01
[8 empty] | 92 | Y240 | S6 Support Cylinder Up | bit | b | S6/out/03
[8 empty] | 93 | Y241 | S6 Support Cylinder Down | bit | b | S6/out/04
[8 empty] | 94 | Y242 | S6 Support Cylinder Up | bit | b | S6/out/05
[8 empty] | 95 | Y243 | S6 Support Cylinder Down | bit | b | S6/out/06
[8 empty] | 96 | Y244 | S7 Support Cylinder Up | bit | b | S7/out/03
[8 empty] | 97 | Y245 | S7 Support Cylinder Down | bit | b | S7/out/04
[8 empty] | 98 | Y246 | S7 Support Cylinder Up | bit | b | S7/out/05
[8 empty] | 99 | Y247 | S7 Support Cylinder Down | bit | b | S7/out/06
[8 empty] | 100 | Y250 | S10 Holding Cylinder Fwd | bit | b | S10/out/04
[8 empty] | 101 | Y251 | S10 Holding Cylinder Rev | bit | b | S10/out/05
[8 empty] | 102 | Y252 | S10 Holding Cylinder Fwd | bit | b | S10/out/06
[8 empty] | 103 | Y253 | S10 Holding Cylinder Rev | bit | b | S10/out/07
[8 empty] | 104 | Y254 | S10 Holding Cylinder Fwd | bit | b | S10/out/08
[8 empty] | 105 | Y255 | S10 Holding Cylinder Rev | bit | b | S10/out/09
[8 empty] | 106 | Y256 | S10 Holding Cylinder Fwd | bit | b | S10/out/10
[8 empty] | 107 | Y257 | S10 Holding Cylinder Rev | bit | b | S10/out/11
[8 empty] | 108 | Y260 | S11 Horizontal P&P Slide Forward | bit | b | S11/out/00
[8 empty] | 109 | Y261 | S11 Horizontal P&P Slide Reverse | bit | b | S11/out/01
[8 empty] | 110 | Y262 | S11 Gripper On | bit | b | S11/out/02
[8 empty] | 111 | Y263 | S11 Gripper Off | bit | b | S11/out/03
[8 empty] | 112 | Y264 | S11 Gripper On | bit | b | S11/out/04
[8 empty] | 113 | Y265 | S11 Gripper Off | bit | b | S11/out/05
[8 empty] | 114 | Y266 | S11 Gripper On | bit | b | S11/out/06
[8 empty] | 115 | Y267 | S11 Gripper Off | bit | b | S11/out/07
[8 empty] | 116 | Y270 | S11 Gripper On | bit | b | S11/out/08
[8 empty] | 117 | Y271 | S11 Gripper Off | bit | b | S11/out/09
[8 empty] | 118 | Y272 | S12 Gripper On | bit | b | S12/out/00
[8 empty] | 119 | Y273 | S12 Gripper Off | bit | b | S12/out/01
[8 empty] | 120 | Y274 | S3 Job Holding Cylinder Forward | bit | b | S3/out/08
[8 empty] | 121 | Y275 | S3 Job Holding Cylinder Reverse | bit | b | S3/out/09
[8 empty] | 122 | Y276 | S6 Job Holding Cylinder Forward | bit | b | S6/out/07
[8 empty] | 123 | Y277 | S6 Job Holding Cylinder Reverse | bit | b | S6/out/08

## Task Cycle
No. | Device Name | English Name | Type | Type in Python | Topic
Station 1
1 | D212 | S1 Pick&Place Gripper On ON. | Word [Signed] | h | S1/cycle/on/00
2 | D210 | S1 Horizontal P&P Slide Forward ON. | Word [Signed] | h | S1/cycle/on/01
3 | D223 | S1 Singling Plate Vert Lifting Cyl Dn ON. | Word [Signed] | h | S1/cycle/on/02
4 | D218 | S1 Sling Plate Vert Reed S/W Deg ON. | Word [Signed] | h | S1/cycle/on/03
5 | D213 | S1 Pick&Place Gripper Off ON. | Word [Signed] | h | S1/cycle/on/04
6 | D211 | S1 Horizontal P&P Slide Reverse ON. | Word [Signed] | h | S1/cycle/on/05
7 | D300 | S1 Bottom Cap Presence Chk Deg ON. | Word [Signed] | h | S1/cycle/on/06
8 | D222 | S1 Singling Plate Vert Lifting Cyl Up ON. | Word [Signed] | h | S1/cycle/on/07
9 | D215 | S1 Horz Reed S/W Chk Deg ON. | Word [Signed] | h | S1/cycle/on/08
10 | D412 | S1 Pick&Place Gripper On OFF. | Word [Signed] | h | S1/cycle/off/00
11 | D410 | S1 Horizontal P&P Slide Forward OFF. | Word [Signed] | h | S1/cycle/off/01
12 | D423 | S1 Singling Plate Vert Lifting Cyl Dn OFF. | Word [Signed] | h | S1/cycle/off/02
13 | D418 | S1 Sling Plate Vert Reed S/W Deg OFF. | Word [Signed] | h | S1/cycle/off/03
14 | D413 | S1 Pick&Place Gripper Off OFF. | Word [Signed] | h | S1/cycle/off/04
15 | D411 | S1 Horizontal P&P Slide Reverse OFF. | Word [Signed] | h | S1/cycle/off/05
16 | D500 | S1 Bottom Cap Presence Chk Deg OFF. | Word [Signed] | h | S1/cycle/off/06
17 | D422 | S1 Singling Plate Vert Lifting Cyl Up OFF. | Word [Signed] | h | S1/cycle/off/07
18 | D415 | S1 Horz Reed S/W Chk Deg OFF. | Word [Signed] | h | S1/cycle/off/08
19 | D810 | S1 Conveyor Off DelaY | Word [Signed] | h | S1/cycle/on/09
Station 2
1 | D238 | S2 Pick&Place Vacuum On/Off ON. | Word [Signed] | h | S2/cycle/on/00
2 | D233 | S2 Horizontal P&P Cylinder Forward ON. | Word [Signed] | h | S2/cycle/on/01
3 | D277 | S2 Air Blow On/Off ON. | Word [Signed] | h | S2/cycle/on/02
4 | D236 | S2 Singling Plate Vert Lifting Cyl Dn ON. | Word [Signed] | h | S2/cycle/on/03
5 | D216 | S2 Singling Plate Reed S/W Chk Deg ON. | Word [Signed] | h | S2/cycle/on/04
6 | D234 | S2 Horizontal P&P Cylinder Reverse ON. | Word [Signed] | h | S2/cycle/on/05
7 | D246 | S2 Job Relieve Air Blow On/Off ON. | Word [Signed] | h | S2/cycle/on/06
8 | D237 | S2 Singling Plate Vacuum On/Off ON. | Word [Signed] | h | S2/cycle/on/07
9 | D235 | S2 Singling Plate Vert Lifting Cyl Up ON. | Word [Signed] | h | S2/cycle/on/08
10 | D438 | S2 Pick&Place Vacuum On/Off OFF. | Word [Signed] | h | S2/cycle/off/00
11 | D433 | S2 Horizontal P&P Cylinder Forward OFF. | Word [Signed] | h | S2/cycle/off/01
12 | D477 | S2 Air Blow On/Off OFF. | Word [Signed] | h | S2/cycle/off/02
13 | D436 | S2 Singling Plate Vert Lifting Cyl Dn OFF. | Word [Signed] | h | S2/cycle/off/03
14 | D416 | S2 Singling Plate Reed S/W Chk Deg OFF. | Word [Signed] | h | S2/cycle/off/04
15 | D434 | S2 Horizontal P&P Cylinder Reverse OFF. | Word [Signed] | h | S2/cycle/off/05
16 | D446 | S2 Job Relieve Air Blow On/Off OFF. | Word [Signed] | h | S2/cycle/off/06
17 | D437 | S2 Singling Plate Vacuum On/Off OFF. | Word [Signed] | h | S2/cycle/off/07
18 | D435 | S2 Singling Plate Vert Lifting Cyl Up OFF. | Word [Signed] | h | S2/cycle/off/08
Station 3
1 | D271 | S3 Job Holding Cylinder Forward ON. | Word [Signed] | h | S3/cycle/on/00
2 | D241 | S3 Silicon Pressing Cylinder Down ON. | Word [Signed] | h | S3/cycle/on/01
3 | D302 | S3 Silicon Presence Chk Deg ON. | Word [Signed] | h | S3/cycle/on/02
4 | D240 | S3 Silicon Pressing Cylinder Up ON. | Word [Signed] | h | S3/cycle/on/03
5 | D274 | S3 Job Holding Cylinder Reverse ON. | Word [Signed] | h | S3/cycle/on/04
6 | D471 | S3 Job Holding Cylinder Forward OFF. | Word [Signed] | h | S3/cycle/off/00
7 | D441 | S3 Silicon Pressing Cylinder Down OFF. | Word [Signed] | h | S3/cycle/off/01
8 | D502 | S3 Silicon Presence Chk Deg OFF. | Word [Signed] | h | S3/cycle/off/02
9 | D440 | S3 Silicon Pressing Cylinder Up OFF. | Word [Signed] | h | S3/cycle/off/03
10 | D474 | S3 Job Holding Cylinder Reverse OFF. | Word [Signed] | h | S3/cycle/off/04
Station 4
1 | D244 | S4 Pick&Place Gripper On ON. | Word [Signed] | h | S4/cycle/on/00
2 | D248 | S4 Siling Cyl Dn ON. | Word [Signed] | h | S4/cycle/on/01
3 | D242 | S4 Horizontal P&P Slide Forward ON. | Word [Signed] | h | S4/cycle/on/02
4 | D248 | S4 Singling Plate Vert Lifting Cyl Dn ON. | Word [Signed] | h | S4/cycle/on/03
5 | D217 | S4 Singling Plate Reed S/W Chk Deg ON. | Word [Signed] | h | S4/cycle/on/04
6 | D245 | S4 Pick&Place Gripper Off ON. | Word [Signed] | h | S4/cycle/on/05
7 | D243 | S4 Horizontal P&P Slide Reverse ON. | Word [Signed] | h | S4/cycle/on/06
8 | D247 | S4 Singling Plate Vert Lifting Cyl Up ON. | Word [Signed] | h | S4/cycle/on/07
9 | D247 | S4 Siling Cyl Up ON. | Word [Signed] | h | S4/cycle/on/08
10 | D249 | S4 Singling Plate Vacuum On/Off ON. | Word [Signed] | h | S4/cycle/on/09
11 | D250 | S4 Linear Feeder Air Blow On/Off ON. | Word [Signed] | h | S4/cycle/on/10
12 | D444 | S4 Pick&Place Gripper On OFF. | Word [Signed] | h | S4/cycle/off/00
13 | D448 | S4 Siling Cyl Dn OFF. | Word [Signed] | h | S4/cycle/off/01
14 | D442 | S4 Horizontal P&P Slide Forward OFF. | Word [Signed] | h | S4/cycle/off/02
15 | D448 | S4 Singling Plate Vert Lifting Cyl Dn OFF. | Word [Signed] | h | S4/cycle/off/03
16 | D417 | S4 Singling Plate Reed S/W Chk Deg OFF. | Word [Signed] | h | S4/cycle/off/04
17 | D445 | S4 Pick&Place Gripper Off OFF. | Word [Signed] | h | S4/cycle/off/05
18 | D443 | S4 Horizontal P&P Slide Reverse OFF. | Word [Signed] | h | S4/cycle/off/06
19 | D447 | S4 Singling Plate Vert Lifting Cyl Up OFF. | Word [Signed] | h | S4/cycle/off/07
20 | D447 | S4 Siling Cyl Up OFF. | Word [Signed] | h | S4/cycle/off/08
21 | D449 | S4 Singling Plate Vacuum On/Off OFF. | Word [Signed] | h | S4/cycle/off/09
22 | D450 | S4 Linear Feeder Air Blow On/Off OFF. | Word [Signed] | h | S4/cycle/off/10
Station 5
1 | D251 | S5 Vertical Slide Up ON. | Word [Signed] | h | S5/cycle/on/00
2 | D252 | S5 Vertical Slide Down ON. | Word [Signed] | h | S5/cycle/on/01
3 | D304 | S5 Top Presence Chk Deg ON. | Word [Signed] | h | S5/cycle/on/02
4 | D451 | S5 Vertical Slide Up OFF. | Word [Signed] | h | S5/cycle/off/00
5 | D452 | S5 Vertical Slide Down OFF. | Word [Signed] | h | S5/cycle/off/01
6 | D504 | S5 Top Presence Chk Deg OFF. | Word [Signed] | h | S5/cycle/off/02
Station 6
1 | D253 | S6 Support Cylinder Up ON. | Word [Signed] | h | S6/cycle/on/00
2 | D282 | S6 Job Holding Cylinder Forward ON. | Word [Signed] | h | S6/cycle/on/01
3 | D255 | S6 Weld Start ON. | Word [Signed] | h | S6/cycle/on/02
4 | D275 | S6 Wedding Check Deg ON. | Word [Signed] | h | S6/cycle/on/03
5 | D281 | S6 Job Holding Cylinder Reverse ON. | Word [Signed] | h | S6/cycle/on/04
6 | D254 | S6 Support Cylinder Down ON. | Word [Signed] | h | S6/cycle/on/05
7 | D453 | S6 Support Cylinder Up OFF. | Word [Signed] | h | S6/cycle/off/00
8 | D482 | S6 Job Holding Cylinder Forward OFF. | Word [Signed] | h | S6/cycle/off/01
9 | D455 | S6 Weld Start OFF. | Word [Signed] | h | S6/cycle/off/02
10 | D475 | S6 Wedding Check Deg OFF. | Word [Signed] | h | S6/cycle/off/03
11 | D481 | S6 Job Holding Cylinder Reverse OFF. | Word [Signed] | h | S6/cycle/off/04
12 | D454 | S6 Support Cylinder Down OFF. | Word [Signed] | h | S6/cycle/off/05
13 | D750 | S6 Welding Stop Time Delay | Word [Signed] | h | S6/cycle/on/06
Station 7
1 | D257 | S7 Support Cylinder Up ON. | Word [Signed] | h | S7/cycle/on/00
2 | D259 | S7 Weld Start ON. | Word [Signed] | h | S7/cycle/on/01
3 | D276 | S7 Welding Check Deg ON. | Word [Signed] | h | S7/cycle/on/02
4 | D258 | S7 Support Cylinder Down ON. | Word [Signed] | h | S7/cycle/on/03
5 | D457 | S7 Support Cylinder Up OFF. | Word [Signed] | h | S7/cycle/off/00
6 | D459 | S7 Weld Start OFF. | Word [Signed] | h | S7/cycle/off/01
7 | D476 | S7 Welding Check Deg OFF. | Word [Signed] | h | S7/cycle/off/02
8 | D458 | S7 Support Cylinder Down OFF. | Word [Signed] | h | S7/cycle/off/03
9 | D752 | S7 Welding Stop Time Delay | Word [Signed] | h | S7/cycle/on/04
Station 8
1 | D225 | S8 Heparin Cap Height Chk Deg ON. | Word [Signed] | h | S8/cycle/on/00
2 | D425 | S8 Heparin Cap Height Chk Deg OFF. | Word [Signed] | h | S8/cycle/off/00
Station 9
1 | D226 | S9 Heparin Cap Height Chk Deg ON. | Word [Signed] | h | S9/cycle/on/00
2 | D426 | S9 Heparin Cap Height Chk Deg OFF. | Word [Signed] | h | S9/cycle/off/00
Station 10
1 | D261 | S10 Holding Cylinder Fwd ON. | Word [Signed] | h | S10/cycle/on/00
2 | D230 | S10 Leak Test Air Blow On/Off Tr1 to Tr4 ON. | Word [Signed] | h | S10/cycle/on/01
3 | D284 | S10 Leak Test Air Chk Deg Tr1 to Tr4 ON. | Word [Signed] | h | S10/cycle/on/02
4 | D262 | S10 Holding Cylinder Rev ON. | Word [Signed] | h | S10/cycle/on/03
5 | D461 | S10 Holding Cylinder Fwd OFF. | Word [Signed] | h | S10/cycle/off/00
6 | D430 | S10 Leak Test Air Blow On/Off Tr1 to Tr4 OFF. | Word [Signed] | h | S10/cycle/off/01
7 | D484 | S10 Leak Test Air Chk Deg Tr1 to Tr4 OFF. | Word [Signed] | h | S10/cycle/off/02
8 | D462 | S10 Holding Cylinder Rev OFF. | Word [Signed] | h | S10/cycle/off/03
Station 11
1 | D265 | S11 Horizontal P&P Slide Forward ON. | Word [Signed] | h | S11/cycle/on/00
2 | D267 | S11 Gripper On ON. | Word [Signed] | h | S11/cycle/on/01
3 | D266 | S11 Horizontal P&P Slide Reverse ON. | Word [Signed] | h | S11/cycle/on/02
4 | D268 | S11 Gripper Off ON. | Word [Signed] | h | S11/cycle/on/03
5 | D465 | S11 Horizontal P&P Slide Forward OFF. | Word [Signed] | h | S11/cycle/off/00
6 | D467 | S11 Gripper On OFF. | Word [Signed] | h | S11/cycle/off/01
7 | D466 | S11 Horizontal P&P Slide Reverse OFF. | Word [Signed] | h | S11/cycle/off/02
8 | D468 | S11 Gripper Off OFF. | Word [Signed] | h | S11/cycle/off/03
Station 12
1 | D270 | S12 Gripper Off ON. | Word [Signed] | h | S12/cycle/on/00
2 | D269 | S12 Gripper On ON. | Word [Signed] | h | S12/cycle/on/01
3 | D229 | S12 Job Ejection Chk Deg ON. | Word [Signed] | h | S12/cycle/on/02
4 | D470 | S12 Gripper Off OFF. | Word [Signed] | h | S12/cycle/off/00
5 | D469 | S12 Gripper On OFF. | Word [Signed] | h | S12/cycle/off/01
6 | D429 | S12 Job Ejection Chk Deg OFF. | Word [Signed] | h | S12/cycle/off/02

## Station 8,9
ID | Name (Topic) | Value hiện tại trên máy
D4116 | S8_OFF_SET_TR1 | 2100
D4124 | S8_MINIMUN_HEIGHT_VALUE_TR1 | 2100
D4128 | S8_MAXIMUM_HEIGHT_VALUE_TR1 | 2130
S8_CURRENT_HEIGHT_VALUE_TR1
S8_MEASURED_HEIGHT_VALUE_TR1
D4316 | S8_OFF_SET_TR3 | 2100
D4324 | S8_MINIMUM_HEIGHT_VALUE_TR3 | 2100
D4328 | S8_MAXIMUM_HEIGHT_VALUE_TR3 | 2125
S8_CURRENT_HEIGHT_VALUE_TR3
S8_MEASURED_HEIGHT_VALUE_TR3
D4216 | S9_OFF_SET_TR2 | 2100
D4224 | S9_MINIMUM_HEIGHT_VALUE_TR2 | 2100
D4228 | S9_MAXIMUM_HEIGHT_VALUE_TR2 | 2155
S9_CURRENT_HEIGHT_VALUE_TR2
S9_MEASURED_HEIGHT_VALUE_TR2
D4416 | S9_OFF_SET_TR4 | 2100
D4424 | S9_HEIGHT_MINIMUM_VALUE_TR4 | 2100
D4428 | S9_MAXIMUM_HEIGHT_VALUE_TR4 | 2129
S9_CURRENT_HEIGHT_VALUE_TR4
S9_MEASURED_HEIGHT_VALUE_TR4

## General
ID | Name (topic) | Value hiện tại trên máy
D936 | JOB_MIN | 84
D3012 | goodProduct | 355549
D3043 | EFF | 986
D3150 | ACT_BATCH_CNT | 1392
D3160 | SET_BATCH_QTY | 5050
D3000 | TOTAL_CNT_TR1 | 90062
D3002 | TOTAL_CNT_TR2 | 90057
D3004 | TOTAL_CNT_TR3 | 90095
D3006 | TOTAL_CNT_TR4 | 90048
D3018 | errorProduct | 4713
D3020 | GOOD_CNT_TR1 | 88706
D3022 | GOOD_CNT_TR2 | 89429
D3024 | GOOD_CNT_TR3 | 88718
D3026 | GOOD_CNT_TR4 | 88696
D3030 | BAD_CNT_TR1 | 1356
D3032 | BAD_CNT_TR2 | 628
D3034 | BAD_CNT_TR3 | 1377
D3036 | BAD_CNT_TR4 | 1352
D3039 | productCount | 360262
D4120 | S8_TOTAL_HEIGHT_TR1 | 2100
D4320 | S8_TOTAL_HEIGHT_TR3 | 2102
D4220 | S9_TOTAL_HEIGHT_TR2 | 2100
D4420 | S9_TOTAL_HEIGHT_TR4 | 2100

## Danh sách biến lỗi
ID | Name | Value hiện tại trên máy
M32 | AIR_PRESSURE_LOW | 0
M33 | INDEX_MOTOR_OVERLOAD | 0
M34 | MANUAL_CONTROL_NOT_ON | 0
M35 | EMERGENCY_STOP_PREESD | 0
M36 | MANCHINE_IN_AUTO_MODE | 0
M37 | MANUAL_MODE_SELECTED | 0
M38 | BOWL_FEEDER_SWITCH_NOT_ON | 0
M39 | LINEAR_FEEDER_SWITCH_NOT_ON | 0
M72 | CC_LINK_COMMUNICATION_ERROR | 0
M73 | SET_BATCH_QTY_RECHED | 0
M41 | S1_HORZ_PICK_&_PLACE_SLIDE_NOT_REV | 0
M42 | S1_SLING_PLATE_VERT_LIFT_CYL_NOT_DN_ | 0
M44 | S2_HORZ_PICK_&_PLACE_CYL_NOT_REV | 0
M45 | S2_SING_PLATE_VERT_LIFT_CYL_NOT_DN | 0
M47 | S3_SILICON_PRESSING_CYL_NOT_UP_TR1 | 0
M48 | S3_SILICON_PRESSING_CYL_NOT_UP_TR2 | 0
M49 | S3_SILICON_PRESSING_CYL_NOT_UP_TR3 | 0
M50 | S3_SILICON_PRESSING_CYL_NOT_UP_TR4 | 0
M52 | S4_HORZ_PICK_&_PLACE_SLIDE_NOT_REV | 0
M53 | S4_SING_PLATE_VERT_LIFT_CYL_NOT_UP | 0
M55 | S5_VERT_SLIDE_NOT_DN | 0
M57 | S6_SUPPORT_CYL_NOT_DN_TR2 | 0
M58 | S6_SUPPORT_CYL_NOT_DN_TR4 | 0
M60 | S6_WELDING_UNIT_NOT_READY | 0
M59 | S6_WELDING_MC_ALARM | 0
M62 | S7_SUPPORT_CYL_NOT_DN_TR1 | 0
M63 | S7_SUPPORT_CYL_NOT_DN_TR3 | 0
M64 | S7_WELDING_MC_ALARM | 0
M65 | S7_WELDING_UNIT_NOT_READY | 0
M67 | S10_HOLDING_CYL_NOT_REV_TR1-X110 | 0
M68 | S10_HOLDING_CUL_NOT_REV-X111 | 0
M69 | S10_HOLDING_CYL_NOT_REV_TR3_-X130 | 0
M70 | S11_HORZ_PICK_&_PLACE_SLIDE_NOT_REV_ | 0
M71 | S10_HOLDING_CYL_NOT_REV_TR4 | 0
M40 | S3_HOLDING_CYL_NOT_REV | 0
M43 | S6_HOLDING_CYL_NOT_REV | 0
M46 | S7_HOLDING_CYL_NOT_REV | 0
M75 | S1_LOW_LEVEL_FLG_TR1 | 0
M76 | S1_LOW_LEVEL_FLG_TR2 | 0
M77 | S1_LOW_LEVEL_FLG_TR3 | 0
M78 | S1_LOW_LEVEL_FLG_TR4 | 0
M96 | S4_LL_FLG_TR1 | 0
M97 | S4_LL_FLG_TR2 | 0
M98 | S4_LL_FLG_TR3 | 0
M99 | S4_LL_FLG_TR4 | 0
M106 | FRONT_DOOR_OPEN-X140 | 0
M107 | BACK_DOOR_OPEN-X141 | 0
M108 | LEFT_DOOR_OPEN-X142 | 0
M109 | RIGHT_DOOR_OPEN-X143 | 0
M111 | S12_JOB_NOT_ECEJTED_TR1 | 0
M112 | S12_JOB_NOT_ECEJTED_TR2 | 0
M113 | S12_JOB_NOT_ECEJTED_TR3 | 0
M114 | S12_JOB_NOT_ECEJTED_TR4 | 0
M150 | S1_LOW_LEVEL_FLG_TR1 | 0
M151 | S1_LOW_LEVEL_FLG_TR2 | 0
M148 | S1_LOW_LEVEL_FLG_TR3 | 0
M149 | S1_LOW_LEVEL_FLG_TR4 | 0
M143 | S4_LL_FLG_TR1 | 0
M144 | S4_LL_FLG_TR2 | 0
M145 | S4_LL_FLG_TR3 | 0
M146 | S4_LL_FLG_TR4 | 0
M80 | S1_BOTTOM_CAP_MISSING_TR1 | 0
M81 | S3_SILICON_PRESENCE_MISSING_TR1 | 0
M82 | S5_COVER_PRESENCE_MISSING_TR1_ | 0
M83 | S8_HEIGHT_CHK_MISSING_TR1 | 0
M84 | S1_BOTTOM_CAP_MISSING_TR2 | 0
M85 | S3_SILICON_PRESENCE_MISSING_TR2 | 0
M86 | S5_COVER_PRESENCE_MISSING_TR2 | 0
M87 | S9_HEIGHT_CHK_MISSING_TR2 | 0
M88 | S1_BOTTOM_CAP_MISSING_TR3 | 0
M89 | S3_SILICON_PRESENCE_MISSING_TR3 | 0
M90 | S5_COVER_PRESENCE_MISSING_TR3 | 0
M91 | S8_HEIGHT_CHK_MISSING_TR3 | 0
M92 | S1_BOTTOM_CAP_MISSING_TR4 | 0
M93 | S3_SILICON_PRESENCE_MISSING_TR4 | 0
M94 | S5_COVER_PRESENCE_MISSING_TR4 | 0
M95 | S9_HEIGHT_CHK_MC_TR4 | 0
M131 | S7_WELDING_CHK_MISSING_TR1_ | 0
M132 | S7_WELDING_CHK_MISSING_TR3 | 0
M133 | S6_WELDING_CHK_MISSING_TR2 | 0
M134 | S6_WELDING_CHK_MISSING_TR4 | 0
M115 | S10_LEAK_TEST_MISS_TR1 | 0
M51 | S10_LEAK_TEST_MISS_TR2 | 0
M116 | S10_LEAK_TEST_MISS_TR3 | 0
M117 | S10_LEAK_TEST_MISS_TR4 | 0
M125 | S1_B-F-1_JAM_ | 0
M126 | S1_B-F-2_JAM_ | 0
M127 | S2_B-F_-1_JAM | 1
M128 | S4_B-F_-1_JAM_ | 0
M129 | S4_B-F-2_JAM | 0